## 2nd order models
A 1st Order Model has 1 as the largest sum of exponents for any term.
Ŷ = b0 + b1•X1
Ŷ = b0 + b1•X1 + b2•X2 + b3•X3
A 2nd Order Model has 2 as the largest sum of exponents for any term.
Ŷ = b0 + b1•X12
Ŷ = b0 + b1•X1 + b2•X12
Ŷ = b0 + b1•X1 + b2•X2 + b3•X1•X2
Ŷ = b0 + b1•X1 + b2•X2 + b3•X1•X2 + b4•X12 + b5•X22
Interpretation of Coefficients for Ŷ = b0 + b1•X1 + b2•X12
This form of function describes a parabola.
b0 = Y intercept
b1 = is a function of how far the vertex is away from the Y axis
Vertex is either the high (maximum) or low (minimum) point of the curve
Vertex is at X = (-b1) / (2*b0)
b2 = a measure of the curvature of the parabola
b2 < 0 = concave downward a curve opening downward.
b2 > 0 = concave upward a curve opening upward.
Interpretation of Coefficients for Ŷ = b0 + b1•X1 + b2•X2 + b3•X1•X2
b0 = Y intercept
Slope for X1 = (b1 + b3•X2) Note that this slope is a function of X2.
Slope for X2 = (b2 + b3•X1) Note that this slope is a function of X1.
Interaction happens when the slope of one variable is a function of another variable.

## Interaction example
OBS. | X1 | X2 | X1*X2 | Y | NEW1 | NEW2 | [5 empty] | Y | P1 | P2 | Axis1 | Axis2 | C1 | C2 | C Axis1 | C Axis2
1 | 1 | 1 | 1 | 3.8 | -1.7678 | 0.35355 | [5 empty] | 3.8 | 1 | 1 | 0.5 | 3.5 | -1.5 | -1 | 0.5 | 3.5
2 | 2 | 1 | 2 | 6.6 | -1.0607 | -0.35355 | [5 empty] | 6.6 | 2 | 1 | 1.5 | 2.5 | -0.5 | -1 | 1.5 | 2.5
3 | 3 | 1 | 3 | 8.7 | -0.35355 | -1.0607 | [5 empty] | 8.7 | 3 | 1 | 2.5 | 1.5 | 0.5 | -1 | 2.5 | 1.5
4 | 4 | 1 | 4 | 12 | 0.35355 | -1.7678 | [5 empty] | 12 | 4 | 1 | 3.5 | 0.5 | 1.5 | -1 | 3.5 | 0.5
5 | 1 | 2 | 2 | 7.4 | -1.0607 | 1.0607 | [5 empty] | 7.4 | 1 | 2 | 0.5 | 3.5 | -1.5 | 0 | 0.5 | 3.5
6 | 2 | 2 | 4 | 11.5 | -0.35355 | 0.35355 | [5 empty] | 11.5 | 2 | 2 | 1.5 | 2.5 | -0.5 | 0 | 1.5 | 2.5
7 | 3 | 2 | 6 | 16.3 | 0.35355 | -0.35355 | [5 empty] | 16.3 | 3 | 2 | 2.5 | 1.5 | 0.5 | 0 | 2.5 | 1.5
8 | 4 | 2 | 8 | 20.4 | 1.0607 | -1.0607 | [5 empty] | 20.4 | 4 | 2 | 3.5 | 0.5 | 1.5 | 0 | 3.5 | 0.5
9 | 1 | 3 | 3 | 10.4 | -0.35355 | 1.7678 | [5 empty] | 10.4 | 1 | 3 | 0.5 | 3.5 | -1.5 | 1 | 0.5 | 3.5
10 | 2 | 3 | 6 | 16.1 | 0.35355 | 1.0607 | [5 empty] | 16.1 | 2 | 3 | 1.5 | 2.5 | -0.5 | 1 | 1.5 | 2.5
11 | 3 | 3 | 9 | 22.9 | 1.0607 | 0.35355 | [5 empty] | 22.9 | 3 | 3 | 2.5 | 1.5 | 0.5 | 1 | 2.5 | 1.5
12 | 4 | 3 | 12 | 29.2 | 1.7678 | -0.35355 | [5 empty] | 29.2 | 4 | 3 | 3.5 | 0.5 | 1.5 | 1 | 3.5 | 0.5
Mean | 2.5 | 2 | 5 | 13.775 | 0 | 0 | [6 empty] | 2.5 | 2 |  |  | 0 | 0
S. D. | 1.1677 | 0.8528 |  |  | 1.0225 | 1.0225 | [6 empty] | 1.1677 | 0.8528 |  |  | 1.1677 | 0.8528
VAR. | 1.3636 | 0.72727 |  |  | 1.0455 | 1.0455
[7 empty] | Angle = | 45 | Degrees | 0.7854 | Radians
| X1 | X2 | X1*X2 | Y
| 1 | 1 | 1 | 3.6
| 2 | 1 | 2 | 6
| 3 | 1 | 3 | 9.4
| 4 | 1 | 4 | 11.7
| 1 | 2 | 2 | 7.2
| 2 | 2 | 4 | 12
| 3 | 2 | 6 | 16.1
| 4 | 2 | 8 | 20.8
| 1 | 3 | 3 | 10.2
| 2 | 3 | 6 | 16.2
| 3 | 3 | 9 | 23.5
| 4 | 3 | 12 | 29.7

## Regression X1X2
SUMMARY OUTPUT
Regression Statistics
Multiple R | 0.99943
R Square | 0.99887
Adjusted R Square | 0.99844
Standard Error | 0.29513
Observations | 12
ANOVA
| df | SS | MS | F | Significance F
Regression | 3 | 613.2657 | 204.4219 | 2346.8669 | 4.0818e-12
Residual | 8 | 0.69683 | 0.087104
Total | 11 | 613.9625
| Coefficients | Standard Error | t Stat | P-value | Lower 95% | Upper 95% | Lower 90.0% | Upper 90.0%
Intercept | -0.11667 | 0.55215 | -0.2113 | 0.83794 | -1.3899 | 1.1566 | -1.1434 | 0.91007
X1 | 0.80667 | 0.20162 | 4.001 | 0.0039441 | 0.34174 | 1.2716 | 0.43175 | 1.1816
X2 | 1.375 | 0.25559 | 5.3796 | 0.00066193 | 0.7856 | 1.9644 | 0.89971 | 1.8503
X1*X2 | 1.825 | 0.09333 | 19.5544 | 4.8629e-08 | 1.6098 | 2.0402 | 1.6514 | 1.9986
|  | Ŷ | X1 | X2
|  | 13.775 | 2.5 | 2
|  | Slope of X1 = | .80667 + 1.825•X2
RESIDUAL OUTPUT |  | Slope of X2 = | 1.375 + 1.825•X1
Observation | Predicted Y | Residuals
1 | 3.89 | -0.09
2 | 6.5217 | 0.078333
3 | 9.1533 | -0.45333
4 | 11.785 | 0.215
5 | 7.09 | 0.31
6 | 11.5467 | -0.046667
7 | 16.0033 | 0.29667
8 | 20.46 | -0.06
9 | 10.29 | 0.11
10 | 16.5717 | -0.47167
11 | 22.8533 | 0.046667
12 | 29.135 | 0.065
The slope of X1 is a function of (depends on ) the value of X2.
The slope of X2 is a function of (depends on ) the value of X1.
Hence there is an interaction effect.

## Y vs X1 & X2
| X1 = 1 | X1 = 2 | X1 = 3 | X1 = 4
X2 = 1 | 3.8 | 6.6 | 8.7 | 12
X2 = 2 | 7.4 | 11.5 | 16.3 | 20.4
X2 = 3 | 10.4 | 16.1 | 22.9 | 29.2

## Y vs X1
X1 | X2 = 1 | X2 = 2 | X2 = 3
1 | 3.8 | 7.4 | 10.4
2 | 6.6 | 11.5 | 16.1
3 | 8.7 | 16.3 | 22.9
4 | 12 | 20.4 | 29.2
|  |  |  | Value of X2 | Intercept |  | Slope
|  |  |  | X2=3 | 3.85 | + | 6.32 | * | X1
|  |  |  | X2=2 | 2.95 | + | 4.38 | * | X1
|  |  |  | X2=1 | 1.1 | + | 2.67 | * | X1

## Y vs X2
X2 | X1 = 1 | X1 = 2 | X1 = 3 | X1 = 4
1 | 3.8 | 6.6 | 8.7 | 12
2 | 7.4 | 11.5 | 16.3 | 20.4
3 | 10.4 | 16.1 | 22.9 | 29.2

## Extra SS
Measuring Sum of Square change due to Extra term(s) in the model.
F Test for extra sum of squares
In this situation two models are under consideration and the objective is to compare a
SIMPLE, REDUCED or RESTRICTED model with a more complex model that has EXTRA terms included to constitute a COMPLETE or FULL model. The Mendenhall & Sincich text considers that the REDUCED model is nested in the COMPLETE model.
SSEF denotes the Sum of Squared Error for the Full or Complete model and
SSER denotes the Sum of Squared Error for the Reduced model with
Change in SS = SSER - SSEF = Extra Sum of Squares due to EXTRA terms in the model.
SSRF denotes the Sum of Squared Regression for the Full or Complete model and
SSRR denotes the Sum of Squared Regression for the Reduced model with
Change in SS = SSRF - SSRR = Extra Sum of Squares due to EXTRA terms in the model.
FChange = [(SSER - SSEF) / ( # Extra Terms )] / MSEF =
[(SSRF - SSRR) / ( # Extra Terms )] / MSEF =
MSEChange / MSEComplete
Numerator Degrees of Freedom =
Number of extra terms in the Full or Complete model that are not in the Reduced model.
Denominator Degrees of Freedom =
Degrees of Freedom Error (Residual) for the Full or Complete model.

## Data w Dummy
OBS. | X1 | X2=1 | X1*(X2=1) | X2=3 | X1*(X2=3) | X2 | Y
1 | 1 | 1 | 1 | 0 | 0 | 1 | 3.8
2 | 2 | 1 | 2 | 0 | 0 | 1 | 6.6
3 | 3 | 1 | 3 | 0 | 0 | 1 | 8.7
4 | 4 | 1 | 4 | 0 | 0 | 1 | 12
5 | 1 | 0 | 0 | 0 | 0 | 2 | 7.4
6 | 2 | 0 | 0 | 0 | 0 | 2 | 11.5
7 | 3 | 0 | 0 | 0 | 0 | 2 | 16.3
8 | 4 | 0 | 0 | 0 | 0 | 2 | 20.4
9 | 1 | 0 | 0 | 1 | 1 | 3 | 10.4
10 | 2 | 0 | 0 | 1 | 2 | 3 | 16.1
11 | 3 | 0 | 0 | 1 | 3 | 3 | 22.9
12 | 4 | 0 | 0 | 1 | 4 | 3 | 29.2
Two Dummy variables were created for X2 (X2=1 & X2=3) Since X2 has three different values (1, 2 or 3) this means the 2 is the reference category.

## 1st Order Reg
SUMMARY OUTPUT
Regression Statistics
Multiple R | 0.97199
R Square | 0.94477
Adjusted R Square | 0.92406
Standard Error | 2.0588
Observations | 12
ANOVA
| df | SS | MS | F | Significance F
Regression | 3 | 580.0532 | 193.3511 | 45.616 | 2.2387e-05
Residual | 8 | 33.9093 | 4.2387
Total | 11 | 613.9625
| Coefficients | Standard Error | t Stat | P-value | Lower 95% | Upper 95%
Intercept | 2.7583 | 1.681 | 1.6409 | 0.13945 | -1.1181 | 6.6347
X1 | 4.4567 | 0.53158 | 8.3838 | 3.1118e-05 | 3.2308 | 5.6825
X2=1 | -6.125 | 1.4558 | -4.2073 | 0.0029667 | -9.4821 | -2.7679
X2=3 | 5.75 | 1.4558 | 3.9497 | 0.0042376 | 2.3929 | 9.1071
For X2=1, Intercept = | -3.3667
For X2=3, Intercept = | 8.5083
RESIDUAL OUTPUT
Observation | Predicted Y | Residuals
1 | 1.09 | 2.71
2 | 5.5467 | 1.0533
3 | 10.0033 | -1.3033
4 | 14.46 | -2.46
5 | 7.215 | 0.185
6 | 11.6717 | -0.17167
7 | 16.1283 | 0.17167
8 | 20.585 | -0.185
9 | 12.965 | -2.565
10 | 17.4217 | -1.3217
11 | 21.8783 | 1.0217
12 | 26.335 | 2.865

## 2nd Order Reg
SUMMARY OUTPUT
Regression equation
Regression Statistics |  |  |  |  | Value of X2 | Intercept |  | Slope
Multiple R | 0.99954 |  |  |  | X2=1 | 1.1 | + | 2.67 | * | X1
R Square | 0.99909 |  |  |  | X2=2 | 2.95 | + | 4.38 | * | X1
Adjusted R Square | 0.99833 |  |  |  | X2=3 | 3.85 | + | 6.32 | * | X1
Standard Error | 0.30523
Observations | 12
ANOVA
| df | SS | MS | F | Significance F
Regression | 5 | 613.4035 | 122.6807 | 1316.7875 | 4.9481e-09
Residual | 6 | 0.559 | 0.093167
Total | 11 | 613.9625
| Coefficients | Standard Error | t Stat | P-value | Lower 95% | Upper 95%
Intercept | 2.95 | 0.37383 | 7.8913 | 0.0002195 | 2.0353 | 3.8647
X1 | 4.38 | 0.1365 | 32.087 | 6.0912e-08 | 4.046 | 4.714
X2=1 | -1.85 | 0.52868 | -3.4993 | 0.012837 | -3.1436 | -0.55637
X1*(X2=1) | -1.71 | 0.19305 | -8.858 | 0.00011514 | -2.1824 | -1.2376
X2=3 | 0.9 | 0.52868 | 1.7024 | 0.13958 | -0.39363 | 2.1936
X1*X2=3 | 1.94 | 0.19305 | 10.0494 | 5.6314e-05 | 1.4676 | 2.4124
The slope of X1 is a function of (depends on ) the value of X2. Hence there is an interaction effect.